## Tabelle1
Detailed description of the Device Master File, see ZIP file
CANopen
No.: | Product group | Designation | CO-specific attributes | Global attributes | Device Master File | ZIP file
1 | Rotative | Cx-58/65 CANopen |  | Optical ≤ 15 Bit | CE_CANOP.EDS | TR-ECE-ID-MUL-0027
2 | Rotative | CMx-58 CANopen | LSS | Magnet scanning unit | CMx58M_CANopen.EDS | TR-ECE-ID-MUL-0028
Magnetical ≤ 12 Bit
3 | Rotative | Cxx-58/65 CANopen | LSS | Optical ≤ 15 Bit | C-Series.EDS | TR-ECE-ID-MUL-0029
Optical ≤ 18 Bit
4 | Rotative | Cxx-58/65 CANopen + Cams | LSS | Cams | C-Series+Cams.EDS | TR-ECE-ID-MUL-0030
Optical ≤ 15 Bit
Optical ≤ 18 Bit
5 | Rotative | Series 362/582/802/1102/CIB2X CANopen | LSS | SSI | TR_C_582_CANopen | TR-ECE-ID-MUL-0064
Incremental
Optical ≤ 15 Bit
Optical ≤ 18 Bit
6 | Rotative | CR_582 CANopen | LSS | Magnet scanning unit | TR_CRV582MM_CANopen.EDS | TR-ECE-ID-MUL-0072
Magnetical ≤ 12 Bit
Double scanning unit
7 | Rotative | CD_582 CANopen Safety | LSS | Double scanning unit | TR_CD_582_CANopen.EDS | TR-ECE-ID-MUL-0075
Velocity
Magnet scanning unit
Optical ≤ 15 Bit
safetyrelated systems
8 | Linear Magneto Strictive | LA-41/46/65, LP-38/46, LMP-30 |  |  | LA_CANOP.EDS | TR-ELA-ID-MUL-0010
9 | Linear Magneto Strictive | L_-46-K, LM_I-46, LMP-30 CO | LMT | Multi Sensor | TR_Linear_CO02-Vxx-Rxx.EDS | TR-ELA-ID-MUL-0011
LSS
10 | Linear Magneto Strictive | LP-38 (Multi Sensor) |  | Multi Sensor | LA_CANMS.EDS | TR-ELA-ID-MUL-0012
11 | Linear Magneto Strictive | LM_-48 CANopen | LMT |  | TR_Linear_CO03.EDS | TR-ELA-ID-MUL-0025
LSS
12 | Linear Magneto Strictive | LM_S-34 CANopen | LMT |  | TR_Linear_CO04.EDS | TR-ELA-ID-MUL-0034
LSS
13 | Linear Magneto Strictive | LMC-55 CANopen | LMT | Multi Sensor | LMC_CO02.EDS | TR-ELA-ID-MUL-0013
LSS
14 | Linear-Laser | LE-100 CANopen |  |  | LE100.EDS | TR-ELE-ID-MUL-0010
15 | Linear-Laser | LE-200 CANopen |  |  | LE200.EDS | TR-ELE-ID-MUL-0011
16 | Linear-Laser | LE-200 CANopen (ControlInside) |  | customized | LE200_V3_ControlInside.EDS | TR-ELE-ID-MUL-0012
17 | Linear-Laser | LE-200 CANopen (Modicon) |  | customized | LE200_Modicon_M340.EDS | TR-ELE-ID-MUL-0013
18 | Linear-Laser | LE-200 CANopen (Sodimas) |  | customized | LE200_Sodimas.EDS | TR-ELE-ID-MUL-0014
Edition:02/11/2026